## Field of view
Field of view

This module for 3D Stargazer does all the positional transformations of star positions.
Some of the position variables are duplicated. I think it is worth it for ease of comprehension and debugging.
Inputs:		star_table, ipd, sd, sw, sh, scale, pan, tilt, zoom, warp, xoffset, zmin
Outputs:		display_table, ra, dec
star_table fields:		id, proper, con, x, y, z, absmag, ci
star_table fields used:		id, x, y, z, absmag
display_table fields:		id, x5, y5, mag

Variables
id	= the database primary key [0..119615]
x	= star position in the direction of the vernal equinox (at epoch 2000).
y	= star position in the direction of R.A. 6 hours, declination 0 degrees.
z	= star position in the direction towards the north celestial pole.
mag	= the star's apparent visual magnitude.
absmag	= the star's absolute visual magnitude (its apparent magnitude from a distance of 10 parsecs).
ipd	= interpupillary distance (cm), typically 6.3 cm
sd	= distance from eyes to screen (cm), typically 50 cm
sw	= screen width (cm)
sh	= screen height (cm)
pxw	= pixels in screen width
pxh	= pixels in screen height
scale	= display scale, cm / parsec
pan	= angle to rotate right (degrees)			pan = rotate in x, y
tilt	= angle to rotate up (degrees)			tilt = rotate in y, z
zoom	= magnification			if (zoom == 1) angular distances on screen are the same as in the sky
warp	= distance to move into screen (cm)
xoffset	= offset for 3D or moving the observation point horizontally (cm)
zmin	= do not display objects closer than this or behind viewer (cm)
ra	= right ascension at center of screen (hr)
dec	= declination at center of screen (deg)

Rotation of coordinates					Conversions

x2 = x1 * cos(Θ) + y1 * sin(Θ)					1 in =	2.54	cm
y2 = -x1 * sin(Θ) + y1 * cos(Θ)					1 pc =	3.261563777	ly
					1 pc =	206264.806247096	au
Θ (deg)	x1 (cm)	y1 (cm)	x2 (cm)	y2 (cm)			1 pc =	3.2616E+16	m
5	1	1	1.08	-0.09			1 pc =	3.261563777	ly

Star Table
# id	proper	con	ra (deg)	dec (deg)	dist (pc)	x (pc)	y (pc)	z (pc)	mag	absmag	ci
676	Alpheratz	And	0.139791	29.090432	29.7442	25.974572	0.951042	14.461264	2.07	-0.297	1
27919	Betelgeuse	Ori	5.919529	7.407063	152.6718	3.189296	151.364387	19.682142	0.45	-5.469	5
24378	Rigel	Ori	5.242298	-8.20164	264.5503	51.601106	256.709905	-37.740051	0.18	-6.933	1
32263	Sirius	CMa	6.752481	-16.716116	2.6371	-0.494323	2.476731	-0.758485	-1.44	1.454	2
11734	Polaris	UMi	2.52975	89.264109	132.626	1.3431	1.047629	132.614909	1.97	-3.643	4

Equations

1. Convert to screen coordinates with the vernal equinox at screen center.
x1 = -y * scale (cm)		x1 =right from screen center
y1 = z * scale (cm)		y1 = up from screen center
z1 = x * scale (cm)		z1 = distance normal to the screen

2. Rotate in x and z (pan)
x2 = x1 * cos(pan) + z1 * sin(pan)			pan (deg)	x1 (cm)	z1 (cm)	x2 (cm)	z2 (cm)
y2 = y1			1	0	1	0.02	1.00
z2 = -x1 * sin(pan) + z1 * cos(pan)

3. Rotate in y and z (tilt)
x3 = x2			tilt (deg)	y2 (cm)	z2 (cm)	y3 (cm)	z3 (cm)
y3 = y2 * cos(tilt) + z2 * sin(tilt)			0	0	10	0.00	10.00
z3 = -y2 * sin(tilt) + z2 * cos(tilt)

4. Change viewpoint
x4 = x3 + xoffset			if (3Dleft) then xoffset = ipd/2
y4 = y3			if (3Dright) then xoffset = -ipd/2
z4 = z3 - warp

5. Discard objects too close or behind viewer
if (z4 < zmin) discard

6. Project on screen plane
x5 = x4 * sd / z3 * zoom
y5 = y4 * sd / z3 * zoom

7. Discard objects off screen
if (abs(x5) > (sw/2)) discard
if (abs(y5) > (sh/2)) discard

8. Compute magnitude			x4 (cm)	y4 (cm)	z4 (cm)	d1 (cm)	scale (cm/pc)	d2 (pc)	absmag	mag
d1 = sqrt(x4^2 + y4^2 + z4^2) / scale (pc)			-9.51	144.61	259.75	297.44	10	29.744	-0.297	2.07
d2 = sqrt(x4^2 + y4^2 + z4^2) (cm)
mag = absmag + 5 * (log(d2) - 1)

Sample Calculations

Variables					Constants
scale	10	cm/pc				sw	15.5	cm	Moto 5G Ace
pan	0	deg, move objects right on screen				sh	6.975	cm
tilt	0	deg, move objects up on screen				pxw	2400
zoom	1	magnify				pxh	1080
xoffset	0	cm				ipd	6.3	cm
warp	0	cm, move into z direction				sd	50	cm
zmin	20	cm, do not display objects closer than this

	screen coordinates and scale			pan			tilt
proper	x1 (cm)	y1 (cm)	z1 (cm)	x2 (cm)	y2 (cm)	z2 (cm)	x3 (cm)	y3 (cm)	z3 (cm)
(test)	1	0	10	1.0	0.0	10.0	1.0	0.0	10.0
Alpheratz	-9.51	144.61	259.75	-9.5	144.6	259.7	-9.5	144.6	259.7
Betelgeuse	-1513.64	196.82	31.89	-1513.6	196.8	31.9	-1513.6	196.8	31.9
Rigel	-2567.10	-377.40	516.01	-2567.1	-377.4	516.0	-2567.1	-377.4	516.0
Sirius	-24.77	-7.58	-4.94	-24.8	-7.6	-4.9	-24.8	-7.6	-4.9
Polaris	-10.48	1326.15	13.43	-10.5	1326.1	13.4	-10.5	1326.1	13.4

	change point of view			too close	project to screen plane		off screen
proper	x4 (cm)	y4 (cm)	z4 (cm)		x5 (cm)	y5 (cm)
(test)	1.0	0.0	15.0	discard	5.0	0.0
Alpheratz	-9.5	144.6	259.7		-18.3	27.8	discard
Betelgeuse	-1513.6	196.8	31.9		-23730.1	308.6	discard
Rigel	-2567.1	-377.4	516.0		-2487.4	-36.6
Sirius	-24.8	-7.6	-4.9	discard	2505.2	76.7	discard
Polaris	-10.5	1326.1	13.4	discard	-390.0	4936.9	discard

proper	d1 (cm)	d1 (pc)	absmag	mag
(test)	15.0	1.50	4.00	-0.11
Alpheratz	297.4	29.74	-0.30	2.07
Betelgeuse	1526.7	152.67	-5.47	0.45
Rigel	2645.5	264.55	-6.93	0.18
Sirius	26.4	2.64	1.45	-1.44
Polaris	1326.3	132.63	-3.64	1.97

## Public functions
It makes sense to compute RA, DEC, and distance as needed rather than include them in the star_table.
Typically this will be done only occasionally.

Star Table
# id	proper	con	ra (deg)	dec (deg)	dist (pc)	x (pc)	y (pc)	z (pc)	mag	absmag	ci
676	Alpheratz	And	0.139791	29.090432	29.7442	25.974572	0.951042	14.461264	2.07	-0.297	1
27919	Betelgeuse	Ori	5.919529	7.407063	152.6718	3.189296	151.364387	19.682142	0.45	-5.469	5
24378	Rigel	Ori	5.242298	-8.20164	264.5503	51.601106	256.709905	-37.740051	0.18	-6.933	1
32263	Sirius	CMa	6.752481	-16.716116	2.6371	-0.494323	2.476731	-0.758485	-1.44	1.454	2
11734	Polaris	UMi	2.52975	89.264109	132.626	1.3431	1.047629	132.614909	1.97	-3.643	4

Variables
x	= star position in the direction of the vernal equinox (at epoch 2000).
y	= star position in the direction of R.A. 6 hours, declination 0 degrees.
z	= star position in the direction towards the north celestial pole.
pan	= angle to rotate right (degrees)
tilt	= angle to rotate up (degrees)

Functions

RA(pan)	right ascension at center of screen (hr)			pan (deg)	RA (hr)
				180	12.0000	return pan / 15; (hours)

RA(index)	right ascension of star (hr)			x (pc)	y (pc)	RA (hr)
				0	0	error	if (x==0 and y==0) return error;
				0	1	6.0000	if (x==0) return (if (y<0);18; 6);
				1	0	0.0000	if (x>0 and y >= 0) return (atan(y/x) / 15;
				1	1	3.0000
				1	-1	21.0000	if (x>0 and y<0) return (atan(y/x) / 15 + 24;
				-1	0	12.0000	if (x<0) return (atan(y/x) / 15 +12;
				-1	1	9.0000
				-1	-1	15.0000
				25.974572	0.951042	0.1398	example: Alpheratz
	It may be possible to find something in a math library to do this.

DEC(tilt)	declination at center of screen (deg)			tilt (deg)	DEC (deg)
				45	-45	return -tilt (deg)

DEC(index)	declination of star (deg)			x (pc)	y (pc)	z (pc)	DEC (deg)
				0	0	1	90.0000	if (x==0 and y==0) return 90 * sign(z);
				1	0	-1	-45.0000	return atan(z / sqrt(x^2 + y^2);
				25.974572	0.951042	14.461264	29.0904	example: Alpheratz